## Sheet1
FDAS Processing Time Calculator
Author | Martin Droog
Issue | 8
Date | 2023-03-28
Design/Configuration Parameters
Parameter |  |  |  | Value |  | Comment | HSUM SUMMER_TREE PIPELINE DELAY
Core Clock Frequency (F) |  |  |  | 350000000 | Hz
Convoluted FOP Bins (CFB) |  |  |  | 4194176 | Bins | Set by MC Config: "FOP_SAMPLE_NUM" | Harmonics | hpsel latency | ddrin latency | comparator latency | adder latency | extra delay | TOTAL
Overap_Size (Overlap): Set by MC Config "OVERLAP_SIZE" |  |  |  | 420 | Bins | Set by MC Config "OVERLAP_SIZE" | 8 | 1 | 2 | 1 | 2 | 3 | 9
Number of CONV IFFTs (N_IFFT) |  |  |  | 14 | IFFTs | Set by generic "ifft_g" (valid values are 7, 14 and 21) | 9 | 1 | 2 | 1 | 2 | 3 | 9
FOP Word Efficiency (FE) |  |  |  | 0.89 |  | Defines how much of each FOP word stored in SDRAM contains data | 10 | 1 | 2 | 1 | 2 | 3 | 9
DDR SDRAM Interface Clock |  |  |  | 1200000000 | MHz |  | 11 | 1 | 2 | 1 | 2 | 4 | 10
DDR Bandwdith (DB) |  |  |  | 153600000000 | Bits/sec | = DDR Clock Rate * 64 bit word * 2 clock edges | 12 | 1 | 2 | 1 | 2 | 4 | 10
DDR Efficiency (DE) |  |  |  | 0.8 |  | 1 = 100% efficiency | 13 | 1 | 2 | 1 | 2 | 4 | 10
Number of DDRs for FOP (N_DDR) |  |  |  | 2 |  | Set by generic "ddr_g" (valid values are 1, 2 and 3) | 14 | 1 | 2 | 1 | 2 | 4 | 10
SEED Start Bin for Harmonic Summing (B_START) |  |  |  | 0 |  | Set by MC Config: B_START_* | 15 | 1 | 2 | 1 | 2 | 4 | 10
SEED Stop Bin for Harmonic Summing (B_STOP) |  |  |  | 262144 |  | Set by MC Config: B_STOP_* | 16 | 1 | 2 | 1 | 2 | 4 | 10
Number of HSUM Summers (NS) |  |  |  | 1 |  | Set by generic "summer_g" (valid values are 1, 2 and 3)
HSUM FOP Rows Analysed (FOP_ROW) |  |  |  | 85 | Rows | Set by MC Config: FOP_ROW_*
HARMONICS Analysed (Acceleration Search) |  |  |  | 8 | Harmonics
HSUM Harmonics summing Cols (HC) |  |  |  | 40 | Cols | Calculated from the Number of Harmonics analysed, set by MC Config "H_*
SUMMER_TREE Latency (STL) (see table opposite) |  |  |  | 9 | cycles | Extra delays in addition to staggering of the HPSEL RAM Read
HPSEL Read Stagger |  |  |  | 8 | cycles | Total delay of the highest harmonic due to staggering of HPSEL RAM Read
HSUM SEED FOP Rows (P) |  |  |  | 21 | Rows | Set by MC Config: P_EN_*
HSUM Orbital Accn Ambiguity Slopes (A) |  |  |  | 11 | Slopes | Set by MC Config: A_*
======================================================================================================================================
Accelerated Pulsar Search Time for 8 harmonics
Convolution Processing Time
Convolution Time
Convolution Segments (CS) = |  | 6932.5223 | segments |  |  | = (CFB)/(1024 - Overlap +1)
Number of Cycles for each Convolution (CC) = |  |  |  | 3072.2954 | cycles | = (Pipeline for one Convolution/CS) + [(1024 points) * (42 FOP Rows/N-IFFT)]
Each filter generates two FOP Rows due to Conjugate and there are 84 FOP rows generated usning filters, hence 84/2 = 42 FOP Rows)
Convolution time (CT) = |  |  |  | 0.060854 | seconds | = (CS*CT)*(1/F)
FOP Writing Time to SDRAM
Conv DDR Access Time (DT_CONV) = |  |  |  | 0.052157 | seconds | = [(32 bit pwr value * 85 FOP Rows) * (CFB/FE)]/(N_DDR * DB * DE)
FOP Generation and storage time (CONV_T) |  |  |  | 0.060854 | seconds
Harmonic Summing Time
FOP Reading Time from SDRAM
HSUM DDR Access Time (DT_HSUM) = |  |  |  | 0.1304 | seconds | = [(32 bit power value * FOP_ROW) * (B_STOP- B_START) * HC/FE)]/ [(N_DDR * DB * DE)]
Harmonic Summing Time
Summing Time (ST) = |  |  |  | 0.18575 | seconds | = [(B_STOP - B_START) *(( P *A) + HRS + STL)]/[(NS * F)]
Time to complete Harmonic Summing (HSUM_T) |  |  |  | 0.18575 | seconds
FDAS Accelerated Search Processing Time
FDAS DM Accelerated Pulsar Processing Time = |  |  |  | 0.2466 | seconds
======================================================================================================================================
Zero Accelerated Pulsar Search Time for 12 harmonics
The Convolution to generate the FOP has already been performed, so the only opertion to perform is the search in the centre row (p[0]) of the FOP for a zero acceleration search
Harmonic Summing Time
FOP Reading Time from SDRAM
Only the SDRAM location containing the P[0] acceleration row is required (FOP centre Row), however a full 512 bits have to be read from the SDRAM, which contains 16 FOP Rows
So regardless of the number of DDR interfaces we only need to perform one read of the DDRs which contains the data for 16 FOP Rows
For this location containing p[0] the FOP word efficiency is 100%
However for 12 harmonics we need to read 84 FOP Columns (1 + 3 + 3 + 5 + 5 + 7 + 7 + 9 + 9 + 11 + 11 + 13)
The HPSEL RAM Read stagger is 12 cycles for 12 harmonics
The SUMMER_TREE Latency for 10 harmonics = 10 cycles
It appears that the DDR Efficiency drops to 80/1.57 = 50.9% for these accesses as they are to non-contiguous addresses
HSUM DDR Access Time (DT_HSUM) = |  |  |  | 0.1442 | seconds | = [(32 bit power value * 8 Rows) * (B_STOP- B_START) * 84 FOP Cols/100% FOP Word Efficiency)]/ [(1 DDR Interface* DB * DE)]
Harmonic Summing Time
For the summing there is only one SEED location per FOP Column (i.e. FOP Centre Row p[0])
For summing as there us only one SEED wc can only make use of one Summing Tree for the data that has been read from the FOP
Fos Summing there is only one acceleration ambiguity slope
Summing Time (ST) = |  |  |  | 0.017227 | seconds | = [(B_STOP - B_START) * ((1 SEED Location *1 Acceleration Ambiguity Slope) + 10 cycle latency + 12 cycle stagger)]/[(1 * F)]
Time to complete Harmonic Summing (HSUM_T) |  |  |  | 0.1442 | seconds
FDAS Zero Accelerated Search Processing Time
FDAS DM Zero Accelerated Pulsar Processing Time = |  |  |  | 0.1442 | seconds
======================================================================================================================================
Total FDAS Processing Time Acceleration + Zero Acceleration |  |  |  | 0.39081 | seconds
The requirement is to process 500 DMs for three Beams in |  |  |  | 536.8709 | seconds
This infers a maximum allowed FDAS DM processing time of |  |  |  | 0.35791 | seconds